## ALL256IP
| 0 | 1 | 2 | 3 | 4 | 5 | 6 | 7 | 8 | 9 | 10 | 11 | 12 | 13 | 14 | 15 | 16 | 17 | 18 | 19 | 20 | 21 | 22 | 23 | 24 | 25 | 26 | 27 | 28 | 29 | 30 | 31 | 32 | 33 | 34 | 35 | 36 | 37 | 38 | 39 | 40 | 41 | 42 | 43 | 44 | 45 | 46 | 47 | 48 | 49 | 50 | 51 | 52 | 53 | 54 | 55 | 56 | 57 | 58 | 59 | 60 | 61 | 62 | 63 | 64 | 65 | 66 | 67 | 68 | 69 | 70 | 71 | 72 | 73 | 74 | 75 | 76 | 77 | 78 | 79 | 80 | 81 | 82 | 83 | 84 | 85 | 86 | 87 | 88 | 89 | 90 | 91 | 92 | 93 | 94 | 95 | 96 | 97 | 98 | 99 | 100 | 101 | 102 | 103 | 104 | 105 | 106 | 107 | 108 | 109 | 110 | 111 | 112 | 113 | 114 | 115 | 116 | 117 | 118 | 119 | 120 | 121 | 122 | 123 | 124 | 125 | 126 | 127 | 128 | 129 | 130 | 131 | 132 | 133 | 134 | 135 | 136 | 137 | 138 | 139 | 140 | 141 | 142 | 143 | 144 | 145 | 146 | 147 | 148 | 149 | 150 | 151 | 152 | 153 | 154 | 155 | 156 | 157 | 158 | 159 | 160 | 161 | 162 | 163 | 164 | 165 | 166 | 167 | 168 | 169 | 170 | 171 | 172 | 173 | 174 | 175 | 176 | 177 | 178 | 179 | 180 | 181 | 182 | 183 | 184 | 185 | 186 | 187 | 188 | 189 | 190 | 191 | 192 | 193 | 194 | 195 | 196 | 197 | 198 | 199 | 200 | 201 | 202 | 203 | 204 | 205 | 206 | 207 | 208 | 209 | 210 | 211 | 212 | 213 | 214 | 215 | 216 | 217 | 218 | 219 | 220 | 221 | 222 | 223 | 224 | 225 | 226 | 227 | 228 | 229 | 230 | 231 | 232 | 233 | 234 | 235 | 236 | 237 | 238 | 239 | 240 | 241 | 242 | 243 | 244 | 245 | 246 | 247 | 248 | 249 | 250 | 251 | 252 | 253 | 254 | 255
/24
/25
/26
/27
/28
/29
/30
/31
/32

## PlanningPrototype
IP
Subnet | 0 | 3 | 4 | 7 | 8 | 11 | 12 | 15 | 32 | 63 | 64 | 127 | 128 | 255 | Network | First Usable | Last Usable | Router | Broadcast | Total IP | Devices | Name
/25 | [14 empty] | 192.168.7.128 | 192.168.7.129 | 192.168.7.253 | 192.168.7.254 | 192.168.7.255 | 128 | 126 | Lan Servers
/26 | [14 empty] | 192.168.7.64 | 192.168.7.65 | 192.168.7.125 | 192.168.7.126 | 192.168.7.127 | 64 | 62 | Lan A
/27 | [14 empty] | 192.168.7.32 | 192.168.7.33 | 192.168.7.61 | 192.168.7.62 | 192.168.7.63 | 32 | 30 | Lan B
/30 | [14 empty] | 192.168.7.0 | 192.168.7.1 | 192.168.7.2 |  | 192.168.7.3 | 4 | 2 | Lan Transit A
/30 | [14 empty] | 192.168.7.4 | 192.168.7.4 | 192.168.7.5 |  | 192.168.7.7 | 4 | 2 | Lan Transit B
/30 | [14 empty] | 192.168.7.8 | 192.168.7.9 | 192.168.7.10 |  | 192.168.7.11 | 4 | 2 | Lan Transit C
/30 | [14 empty] | 192.168.7.12 | 192.168.7.13 | 192.168.7.14 |  | 192.168.7.15 | 4 | 2 | Lan Transit D

## PlanningV1
Subnet | IP | [15 empty] | Name | Network | First usable IP | Last usable IP | Router | Broadcast | Subnet Mask | Total IP | Devices | Populated
| 0 | 3 | 4 | 7 | 8 | 11 | 12 | 15 | 16 | 31 | 32 | 63 | 64 | 127 | 128 | 255
/25 | [16 empty] | LAN Server | 192.168.7.128 | 192.168.7.129 | 192.168.7.253 | 192.168.7.254 | 192.168.7.255 | 255.255.255.128 | 128 | 126 | 126
/26 | [16 empty] | LAN A | 192.168.7.64 | 192.168.7.65 | 192.168.7.125 | 192.168.7.126 | 192.168.7.127 | 255.255.255.192 | 64 | 62 | 48
/27 | [16 empty] | LAN B | 192.168.7.32 | 192.168.7.33 | 192.168.7.61 | 192.168.7.62 | 192.168.7.63 | 255.255.255.224 | 32 | 30 | 27
/28 | [16 empty] | Unused remaining | 192.168.7.16 | 192.168.7.17 | 192.168.18 | 192.168.7.31 | 192.168.7.32 |  | 16 | 14 | 0
/30 | [16 empty] | LAN Transit A | 192.168.7.0 | 192.168.7.1 | 192.168.7.2 |  | 192.168.7.3 | 255.255.255.252 | 4 | 2 | 2
/30 | [16 empty] | LAN Transit B | 192.168.7.4 | 192.168.7.5 | 192.168.7.6 |  | 192.168.7.7 | 255.255.255.252 | 4 | 2 | 2
/30 | [16 empty] | LAN Transit C | 192.168.7.8 | 192.168.7.9 | 192.168.7.10 |  | 192.168.7.11 | 255.255.255.252 | 4 | 2 | 2
/30 | [16 empty] | LAN Transit D | 192.168.7.12 | 192.168.7.13 | 192.168.7.14 |  | 192.168.7.15 |  | 4 | 2 | 2
| /30 |  | /30 |  | /30 |  | /30 |  | /28 |  | /27 |  | /26 |  | /25
| /29 |  |  |  | /29 | [11 empty] | Name | Device | Network | IP | Subnet Mask | Gateway
| /28 | [15 empty] | PC0 | PC-PT | LAN A | 192.168.7.65 | 255.255.255.192 | 192.168.7.126
| /27 | [15 empty] | Laptop0 | Laptop-PT | LAN A | 192.168.7.66 | 255.255.255.192 | 192.168.7.126
| /26 | [15 empty] | PC1 | PC-PT | LAN B | 192.168.7.33 | 255.255.255.224 | 192.168.7.62
| /25 | [15 empty] | Laptop1 | Laptop-PT | LAN B | 192.168.7.34 | 255.255.255.224 | 192.168.7.62
| /24 | [15 empty] | R0 | Router-PT | LAN Transit B | 192.168.7.5 | 255.255.255.252
[17 empty] | R0 | Router-PT | LAN Transit C | 192.168.7.9 | 255.255.255.252
[17 empty] | R1 | Router-PT | LAN Transit A | 192.168.7.1 | 255.255.255.252
[17 empty] | R1 | Router-PT | LAN Transit B | 192.168.7.6 | 255.255.255.252
[17 empty] | R1 | Router-PT | LAN A | 192.168.7.126 | 255.255.255.192
[17 empty] | R1 | Router-PT | LAN B | 192.168.7.62 | 255.255.255.224
[17 empty] | R2 | Router-PT | LAN Transit A | 192.168.7.2 | 255.255.255.252
[17 empty] | R2 | Router-PT | LAN Transit C | 192.168.7.10 | 255.255.255.252
[17 empty] | R2 | Router-PT | LAN Server | 192.168.7.254 | 255.255.255.128
[17 empty] | DHCP Server | Server-PT | LAN Server | 192.168.7.129 | 255.255.255.128 | 192.168.7.254
[17 empty] | DNS Server | Server-PT | LAN Server | 192.168.7.130 | 255.255.255.128 | 192.168.7.254
[17 empty] | HTTP Server | Server-PT | LAN Server | 192.168.7.131 | 255.255.255.128 | 192.168.7.254

## PlanningV2
Subnet | IP | [15 empty] | Name | Network | Usable IPs | Router | Broadcast | Subnet Mask | Total IP | Devices | Populated | Name | Ports Link | Network | IP | Subnet Mask | Gateway
| 0 | 3 | 4 | 7 | 8 | 11 | 12 | 15 | 16 | 31 | 32 | 63 | 64 | 127 | 128 | 255 |  | 192.168.7.
/25 | [16 empty] | LAN Server | 128 | 129 - 253 | 254 | 255 | 128 | 128 | 126 | 126 | PC0 | Fa0 -> Sw0 Fa0/2 | LAN A | 192.168.7.65 | 255.255.255.192 | 192.168.7.126
/26 | [16 empty] | LAN A | 64 | 65 - 125 | 126 | 127 | 192 | 64 | 62 | 48 | Laptop0 | Fa0 -> Sw0 Fa0/3 |  | 192.168.7.66 | 255.255.255.192 | 192.168.7.126
/27 | [16 empty] | LAN B | 32 | 33 - 61 | 62 | 63 | 224 | 32 | 30 | 27 | PC1 | Fa0 -> Sw1 Fa0/2 | LAN B | 192.168.7.33 | 255.255.255.224 | 192.168.7.62
/28 | [16 empty] | Unused remaining | 16 | 17 - 30 |  | 32 |  | 16 | 14 | 0 | Laptop1 | Fa0 -> Sw1 Fa0/3 |  | 192.168.7.34 | 255.255.255.224 | 192.168.7.62
/30 | [17 empty] | 12 | 13 - 14 |  | 15 |  | 4 | 2 | 0 | R0 | Fa5/0 -> R1 Fa5/0 | LAN Transit B | 192.168.7.5 | 255.255.255.252
/30 | [16 empty] | LAN Transit C | 8 | 9 - 10 |  | 11 | 252 | 4 | 2 | 2 |  | Fa4/0 -> R2 Fa4/0 | LAN Transit C | 192.168.7.9 | 255.255.255.252
/30 | [16 empty] | LAN Transit B | 4 | 5 - 6 |  | 7 | 252 | 4 | 2 | 2 |  | Fa0/0 | External
/30 | [16 empty] | LAN Transit A | 0 | 1 - 2 |  | 3 | 252 | 4 | 2 | 2 | R1 | Fa4/0 -> R2 Fa5/0 | LAN Transit A | 192.168.7.1 | 255.255.255.252
Subnet visual portrayal | /30 |  | /30 |  | /30 |  | /30 |  | /28 |  | /27 |  | /26 |  | /25 | [11 empty] | Fa5/0 -> R1 Fa4/0 | LAN Transit B | 192.168.7.6 | 255.255.255.252
| /29 |  |  |  | /29 | [21 empty] | Fa0/0 -> Sw0 Fa0/1 | LAN A | 192.168.7.126 | 255.255.255.192
| /28 | [25 empty] | Fa1/0 -> Sw1 Fa0/1 | LAN B | 192.168.7.62 | 255.255.255.224
| /27 | [24 empty] | R2 | Fa5/0 -> R1 Fa4/0 | LAN Transit A | 192.168.7.2 | 255.255.255.252
| /26 | [25 empty] | Fa4/0 -> R0 Fa4/0 | LAN Transit C | 192.168.7.10 | 255.255.255.252
| /25 | [25 empty] | Fa0/0 -> Sw2 Fa0/4 | LAN Server | 192.168.7.254 | 255.255.255.128
| /24 | [24 empty] | DHCP Server | Fa0 -> Sw2 Fa0/3 | LAN Server | 192.168.7.129 | 255.255.255.128 | 192.168.7.254
[26 empty] | DNS Server | Fa0 -> Sw2 Fa0/2 |  | 192.168.7.130 | 255.255.255.128 | 192.168.7.254
[26 empty] | HTTP Server | Fa0 -> Sw2 Fa0/1 |  | 192.168.7.131 | 255.255.255.128 | 192.168.7.254
[26 empty] | Sw0 | Fa0/1 -> R1 Fa0/0 | LAN A
Fa0/2 -> PC0
Fa0/3 -> Laptop0
[26 empty] | Sw1 | Fa0/1 -> R1 Fa1/0 | LAN B
Fa0/2 -> PC1
Fa0/3 -> Laptop1
[26 empty] | Sw2 | Fa0/1 -> HTTP | LAN Server
Fa0/2 -> DNS
Fa0/3 -> DHCP
Fa0/4 -> R2 Fa0/0

## IP Datagram
60 Bytes (Max Header) | Version 4 bits | Header Length 4bits | Type of Service 8 bits | Total Length 16 bits |  |  |  | 20 Bytes (Min Header)
32 bits (4 Bytes)
| Identification 16 bits |  |  | Reserved 1 bit | Don't Fragment 1 bit | More Fragment 1 bit | Fragment Offset 13 bits
32 bits (4 Bytes)
| Time to Live 8 bits |  | Protocol 8 bits | Header Checksum 16 bits
32 bits (4 Bytes)
Source IP 32 bits (4 Bytes)
Destination IP 32 bits (4 Bytes)
Option 0 - 40 Bytes
DATA 20 Bytes - 65536 Bytes

## PlanningV3
Subnet | IP | [15 empty] | Name | Network | Usable IPs | Router | Broadcast | Subnet Mask | Total IP | Devices | Populated | Name | Ports Link |  | Network | IP | Gateway | Subnet Mask | From | To | Through |  |  | Device | IP | Gateway | Subnet Mask
| 0 | 127 | 128 | 191 | 192 | 223 | 224 | 239 | 240 | 243 | 244 | 247 | 248 | 251 | 252 | 255 |  | 192.168.7. |  |  |  | 255.255.255. | [10 empty] | LAN A | LAN Servers | R1 | > | R2 | pc0 | 192.168.7.129 | 192.168.7.190 | 255.255.255.192
/30 | [16 empty] | LAN Transit A | 252 | 253 - 254 |  | 255 | 252 | 4 | 2 | 2 |  | From | To |  | 192.168.7. |  | 255.255.255. |  | Any | R1 | > | R0 | laptop0 | 192.168.7.130 | 192.168.7.190 | 255.255.255.192
/30 | [16 empty] | LAN Transit B | 248 | 249 - 250 |  | 251 | 252 | 4 | 2 | 2 | PC0 | Fa0 | Sw0 Fa0/2 | LAN A | 129 | 190 | 192 | LAN B | LAN Servers | R1 | > | R2 | pc1 | 192.168.7.193 | 192.168.7.223 | 255.255.255.224
/30 | [16 empty] | LAN Transit C | 244 | 245 - 246 |  | 247 | 252 | 4 | 2 | 2 | Laptop0 | Fa0 | Sw0 Fa0/3 |  | 130 |  |  |  | Any | R1 | > | R0 | laptop1 | 192.168.7.194 | 192.168.7.223 | 255.255.255.224
/30 | [16 empty] | Unused remaining | 240 | 241 - 242 |  | 243 |  | 4 | 2 | 0 | PC1 | Fa0 | Sw1 Fa0/2 | LAN B | 193 | 223 | 224 | LAN Server | Any | R2 | > | R0
/28 | [17 empty] | 224 | 225 - 238 |  | 239 |  | 16 | 14 | 0 | Laptop1 | Fa0 | Sw1 Fa0/3 |  | 194 | [7 empty] | r0 | 192.168.7.249 |  | 255.255.255.252
/27 | [16 empty] | LAN B | 192 | 193 - 221 | 222 | 223 | 224 | 32 | 30 | 27 | R0 | Fa5/0 | R1 Fa5/0 | LAN Transit B | 249 |  | 252 | [6 empty] | 192.168.7.245 |  | 255.255.255.252
/26 | [16 empty] | LAN A | 128 | 129 - 189 | 190 | 191 | 192 | 64 | 62 | 48 |  | Fa4/0 | R2 Fa4/0 | LAN Transit C | 245 |  | 252 | [6 empty] | 8.8.8.8 |  | 255.255.0.0
/25 | [16 empty] | LAN Server | 0 | 1 - 125 | 126 | 127 | 128 | 128 | 126 | 126 |  | Fa0/0 | Fa0/0 | External
Subnet visual portrayal | /24 | [24 empty] | R1 | Fa4/0 | R2 Fa5/0 | LAN Transit A | 253 |  | 252 | [5 empty] | r1 | 192.168.7.253 |  | 255.255.255.252
| /25 |  | /25 | [23 empty] | Fa5/0 | R1 Fa4/0 | LAN Transit B | 250 |  | 252 | [6 empty] | 192.168.7.250 |  | 255.255.255.252
|  |  | /26 |  | /26 | [21 empty] | Fa0/0 | Sw0 Fa0/1 | LAN A | 190 |  | 192 | [6 empty] | 192.168.7.190 |  | 255.255.255.192
[5 empty] | /27 |  | /27 | [19 empty] | Fa1/0 | Sw1 Fa0/1 | LAN B | 223 |  | 224 | [6 empty] | 192.168.7.223 |  | 255.255.255.224
[7 empty] | /28 |  | /28 | [16 empty] | R2 | Fa5/0 | R1 Fa4/0 | LAN Transit A | 254 |  | 252
[9 empty] | /29 |  |  |  | /29 | [13 empty] | Fa4/0 | R0 Fa4/0 | LAN Transit C | 246 |  | 252 | [5 empty] | r2 | 192.168.7.254 |  | 255.255.255.252
[9 empty] | /30 |  | /30 |  | /30 |  | /30 | [11 empty] | Fa0/0 | Sw2 Fa0/4 | LAN Server | 126 |  | 128 | [6 empty] | 192.168.7.246 |  | 255.255.255.252
[26 empty] | DHCP Server | Fa0 | Sw2 Fa0/3 | LAN Server | 1 | 126 | 128 | [6 empty] | 192.168.7.253 |  | 255.255.255.252
[26 empty] | DNS Server | Fa0 | Sw2 Fa0/2 |  | 2 |  | 128
[26 empty] | HTTP Server | Fa0 | Sw2 Fa0/1 |  | 3 |  | 128
[26 empty] | Sw0 | Fa0/1 | R1 Fa0/0 | LAN A
[27 empty] | Fa0/2 | PC0
[27 empty] | Fa0/3 | Laptop0
[26 empty] | Sw1 | Fa0/1 | R1 Fa1/0 | LAN B
[27 empty] | Fa0/2 | PC1
[27 empty] | Fa0/3 | Laptop1
[26 empty] | Sw2 | Fa0/1 | HTTP | LAN Server
[27 empty] | Fa0/2 | DNS
[27 empty] | Fa0/3 | DHCP
[27 empty] | Fa0/4 | R2 Fa0/0